## raw
GENERAL	PMID					GENERAL.PMID
GENERAL	COMMENTS					GENERAL.COMMENTS
GENERAL	AUTHOR					GENERAL.AUTHOR
GENERAL	DATE					GENERAL.DATE
ARENA	ZONE	NAME	SIZE	WIDTH		ARENA.ZONE.NAME.SIZE.WIDTH
ARENA	ZONE	NAME	SIZE	LENGTH		ARENA.ZONE.NAME.SIZE.LENGTH
ARENA	ZONE	NAME	SIZE	HEIGHT		ARENA.ZONE.NAME.SIZE.HEIGHT
ARENA	ZONE	NAME	SIZE	AREA		ARENA.ZONE.NAME.SIZE.AREA
ARENA	ZONE	NAME	SIZE	VOLUME		ARENA.ZONE.NAME.SIZE.VOLUME
ARENA	ZONE	NAME	SIZE	DIAMETER		ARENA.ZONE.NAME.SIZE.DIAMETER
ARENA	ZONE	NAME	SHAPE			ARENA.ZONE.NAME.SHAPE.
ARENA	ZONE	NAME	COLOR			ARENA.ZONE.NAME.COLOR.
ARENA	ZONE	NAME	MATERIAL			ARENA.ZONE.NAME.MATERIAL.
ARENA	ZONE	NAME	HEIGHT_FROM_FLOOR			ARENA.ZONE.NAME.HEIGHT_FROM_FLOOR.
ARENA	ZONE	NAME	CLEANED_WITH			ARENA.ZONE.NAME.CLEANED_WITH.
ARENA	ZONE	WATER	OPACITY			ARENA.ZONE.WATER.OPACITY.
ARENA	ZONE	WATER	TEMPERATURE			ARENA.ZONE.WATER.TEMPERATURE.
ARENA	ZONE	WATER	COLOR			ARENA.ZONE.WATER.COLOR.
ARENA	ZONE	WATER	EXPOSURE_TIME			ARENA.ZONE.WATER.EXPOSURE_TIME.
ARENA	ZONE	BEDDING	COLOR			ARENA.ZONE.BEDDING.COLOR.
ARENA	ZONE	BEDDING	MATERIAL			ARENA.ZONE.BEDDING.MATERIAL.
ARENA	ZONE	DISTANCE_FROM	STIMULUS			ARENA.ZONE.DISTANCE_FROM.STIMULUS.
ARENA	ZONE	DISTANCE_FROM	ARENA			ARENA.ZONE.DISTANCE_FROM.ARENA.
ARENA	ZONE	ABOVE_WATER_HEIGHT				ARENA.ZONE.ABOVE_WATER_HEIGHT
ROOM	NOISE					ROOM.NOISE
ROOM	SIZE	LENGTH				ROOM.SIZE.LENGTH
ROOM	SIZE	WIDTH				ROOM.SIZE.WIDTH
ROOM	SIZE	HEIGHT				ROOM.SIZE.HEIGHT
ROOM	SIZE	AREA				ROOM.SIZE.AREA
ROOM	SIZE	VOLUME				ROOM.SIZE.VOLUME
ROOM	SHAPE					ROOM.SHAPE
ROOM	TEMPERATURE					ROOM.TEMPERATURE
ILLUMINATION	VISIBLE	FROM				ILLUMINATION.VISIBLE.FROM
ILLUMINATION	VISIBLE	LUX				ILLUMINATION.VISIBLE.LUX
ILLUMINATION	VISIBLE	MEASURED_FROM	ARENA			ILLUMINATION.VISIBLE.MEASURED_FROM.ARENA.
ILLUMINATION	VISIBLE	MEASURED_FROM	ROOM			ILLUMINATION.VISIBLE.MEASURED_FROM.ROOM.
ILLUMINATION	VISIBLE	COLOR				ILLUMINATION.VISIBLE.COLOR
ILLUMINATION	VISIBLE	DISTANCE_FROM	ARENA			ILLUMINATION.VISIBLE.DISTANCE_FROM.ARENA.
ILLUMINATION	VISIBLE	WAVELENGTH				ILLUMINATION.VISIBLE.WAVELENGTH
ILLUMINATION	VISIBLE	FROM				ILLUMINATION.VISIBLE.FROM
ILLUMINATION	VISIBLE	DISTANCE_FROM	ARENA			ILLUMINATION.VISIBLE.DISTANCE_FROM.ARENA.
SUBJECT	SINGLE_CAGE	DURATION				SUBJECT.SINGLE_CAGE.DURATION
SUBJECT	AGE					SUBJECT.AGE
SUBJECT	SEX					SUBJECT.SEX
SUBJECT	STARTING_FROM					SUBJECT.STARTING_FROM
SUBJECT	FUR	COLOR				SUBJECT.FUR.COLOR
SUBJECT	ON	ARENA	???WTF			SUBJECT.ON.ARENA.???WTF.
PROTOCOL	SESSION	NAME	DURATION			PROTOCOL.SESSION.NAME.DURATION.
PROTOCOL	SESSION	NAME	TOTAL			PROTOCOL.SESSION.NAME.TOTAL.
PROTOCOL	SESSION	NAME	PER_DAY			PROTOCOL.SESSION.NAME.PER_DAY.
PROTOCOL	SESSION	NAME	MAX_DURATION			PROTOCOL.SESSION.NAME.MAX_DURATION.
PROTOCOL	BLOCK	NAME	DELAY			PROTOCOL.BLOCK.NAME.DELAY.
PROTOCOL	BLOCK	NAME	PER_DAY			PROTOCOL.BLOCK.NAME.PER_DAY.
PROTOCOL	TRIAL	NAME	DURATION	MAXIMUM		PROTOCOL.TRIAL.NAME.DURATION.MAXIMUM
PROTOCOL	TRIAL	NAME	DURATION	MINIMUM		PROTOCOL.TRIAL.NAME.DURATION.MINIMUM
PROTOCOL	TRIAL	NAME	DURATION	REGULAR		PROTOCOL.TRIAL.NAME.DURATION.REGULAR
PROTOCOL	TRIAL	NAME	TOTAL			PROTOCOL.TRIAL.NAME.TOTAL.
PROTOCOL	TRIAL	NAME	PER_DAY			PROTOCOL.TRIAL.NAME.PER_DAY.
PROTOCOL	TRIAL	NAME	PER_SESSION			PROTOCOL.TRIAL.NAME.PER_SESSION.
PROTOCOL	INTER_TRIAL	DELAY				PROTOCOL.INTER_TRIAL.DELAY
PROTOCOL	INTER_SESSION	DELAY				PROTOCOL.INTER_SESSION.DELAY
PROTOCOL	EXPOSURE_TIME	ARENA				PROTOCOL.EXPOSURE_TIME.ARENA
PROTOCOL	EXPOSURE_TIME	ROOM				PROTOCOL.EXPOSURE_TIME.ROOM
PROTOCOL	EXPOSURE_TIME	STIMULUS				PROTOCOL.EXPOSURE_TIME.STIMULUS
STIMULUS	MODALITY	VISUAL	SIZE			STIMULUS.MODALITY.VISUAL.SIZE.
STIMULUS	MODALITY	VISUAL	SPATIAL_FREQUENCY			STIMULUS.MODALITY.VISUAL.SPATIAL_FREQUENCY.
STIMULUS	MODALITY	VISUAL	COLOR			STIMULUS.MODALITY.VISUAL.COLOR.
STIMULUS	MODALITY	AUDITORY	INTENSITY			STIMULUS.MODALITY.AUDITORY.INTENSITY.
STIMULUS	MODALITY	AUDITORY	FREQUENCY			STIMULUS.MODALITY.AUDITORY.FREQUENCY.
STIMULUS	MODALITY	AUDITORY	AMPLITUDE			STIMULUS.MODALITY.AUDITORY.AMPLITUDE.
STIMULUS	DURATION					STIMULUS.DURATION
STIMULUS	ONSET					STIMULUS.ONSET
STIMULUS	DISTANCE_FROM	ARENA				STIMULUS.DISTANCE_FROM.ARENA
STIMULUS	DISTANCE_FROM	SUBJECT				STIMULUS.DISTANCE_FROM.SUBJECT
STIMULUS	COUNT	PER_TRIAL				STIMULUS.COUNT.PER_TRIAL
STIMULUS	COUNT	PER_SESSION				STIMULUS.COUNT.PER_SESSION
STIMULUS	COUNT	TOTAL				STIMULUS.COUNT.TOTAL
VIDEO	FPS					VIDEO.FPS
VIDEO	PIXELS_CM					VIDEO.PIXELS_CM
VIDEO	POV					VIDEO.POV
VIDEO	DISTANCE_FROM_SUBJECT					VIDEO.DISTANCE_FROM_SUBJECT
VIDEO	SIZE	WIDTH				VIDEO.SIZE.WIDTH
VIDEO	SIZE	HEIGHT				VIDEO.SIZE.HEIGHT
VIDEO	IR_FILTER_ON					VIDEO.IR_FILTER_ON
VIDEO	TRACKING					VIDEO.TRACKING

## polished
FIELD	TYPE	DESCRIPTION
GENERAL.PMID	text	unique pubmed identifier
GENERAL.COMMENTS	text	general comments
GENERAL.AUTHOR	text	use first author or complete list of authors (if retrieved form pubmed). Use first,last name if experimenter
GENERAL.DATE	time	date of publication (if from pubmed) or date of protocol design / first use
ARENA.EQUIPMENT.NAME	text	generic name (open field, fear conditioning ...)
ARENA.EQUIPMENT.MANUFACTURER	text	brand, company
ARENA.ZONE.<name>.SIZE.WIDTH	float	<name> defines zones like floor, wall, nest .... The generic <ARENA> can be used as name for coarse description of the apparatus
ARENA.ZONE.<name>.SIZE.LENGTH	float	<name> defines zones like floor, wall, nest .... The generic <ARENA> can be used as name for coarse description of the apparatus
ARENA.ZONE.<name>.SIZE.HEIGHT	float	<name> defines zones like floor, wall, nest .... The generic <ARENA> can be used as name for coarse description of the apparatus
ARENA.ZONE.<name>.SIZE.AREA	float	<name> defines zones like floor, wall, nest .... The generic <ARENA> can be used as name for coarse description of the apparatus
ARENA.ZONE.<name>.SIZE.VOLUME	float	<name> defines zones like floor, wall, nest .... The generic <ARENA> can be used as name for coarse description of the apparatus
ARENA.ZONE.<name>.SIZE.DIAMETER	float	<name> defines zones like floor, wall, nest .... The generic <ARENA> can be used as name for coarse description of the apparatus
ARENA.ZONE.<name>.SHAPE	text	<name> defines zones like floor, wall, nest .... The generic <ARENA> can be used as name for coarse description of the apparatus
ARENA.ZONE.<name>.COLOR	text	<name> defines zones like floor, wall, nest .... The generic <ARENA> can be used as name for coarse description of the apparatus
ARENA.ZONE.<name>.MATERIAL	text	<name> defines zones like floor, wall, nest .... The generic <ARENA> can be used as name for coarse description of the apparatus
ARENA.ZONE.<name>.HEIGHT_FROM_FLOOR	float	<name> defines zones like floor, wall, nest .... The generic <ARENA> can be used as name for coarse description of the apparatus
ARENA.ZONE.<name>.CLEANED_WITH	text	<name> defines zones like floor, wall, nest .... The generic <ARENA> can be used as name for coarse description of the apparatus
ARENA.ZONE.WATER.OPACITY	float	Special case for water-based tests (may be merged with previous fields)
ARENA.ZONE.WATER.TEMPERATURE	float	Special case for water-based tests (may be merged with previous fields)
ARENA.ZONE.WATER.COLOR	text	Special case for water-based tests (may be merged with previous fields)
ARENA.ZONE.WATER.EXPOSURE_TIME	time	Special case for water-based tests (may be merged with previous fields)
ARENA.ZONE.BEDDING.COLOR	text	Bedding is a special zone
ARENA.ZONE.BEDDING.MATERIAL	text	Bedding is a special zone
ARENA.ZONE.<name>.DISTANCE_FROM.STIMULUS	float	<name> defines zones like floor, wall, nest .... The generic <ARENA> can be used as name for coarse description of the apparatus
ARENA.ZONE.<name>.DISTANCE_FROM.ARENA	float	<name> defines zones like floor, wall, nest .... The generic <ARENA> can be used as name for coarse description of the apparatus
ARENA.ZONE.<name>.ABOVE_WATER_HEIGHT	float	Special case for platform in water maze
ROOM.NAME	text	special case for in-house platform
ROOM.NOISE	float	noise level (in decibel) measured from the room
ROOM.SIZE.LENGTH	float	room dimensions
ROOM.SIZE.WIDTH	float	room dimensions
ROOM.SIZE.HEIGHT	float	room dimensions
ROOM.SIZE.AREA	float	room dimensions
ROOM.SIZE.VOLUME	float	room dimensions
ROOM.SHAPE	text	room shape (square, rectangular) used for spatial navigation tasks using distal cues
ROOM.TEMPERATURE	float	room temperature
ILLUMINATION.VISIBLE.FROM	text	light source position
ILLUMINATION.VISIBLE.LUX	float	light intensity. A special case should be designed to include the Watt of the light bulb
ILLUMINATION.VISIBLE.MEASURED_FROM	text	Where is the light measured from (arm, platform, center...)
ILLUMINATION.VISIBLE.COLOR	text	light color
ILLUMINATION.VISIBLE.DISTANCE_FROM_ARENA	float	distance from the arena
ILLUMINATION.IR.WAVELENGTH	int	Infrared wavelength
ILLUMINATION.IR.FROM	text	light source position
ILLUMINATION.IR.DISTANCE_FROM_ARENA	float	distanc efrom arena
SUBJECT.SINGLE_CAGE	bool	if the subject is single-housed
SUBJECT.SINGLE_CAGE.DURATION	time	duration of single housing
SUBJECT.AGE.DAYS	int	age in days of the subject
SUBJECT.SEX	text	subjects’ sex
SUBJECT.GENOTYPE	text	genotype (KO, TG for which gene...)
SUBJECT.GENOTYPE.BACKGROUND	text	background (C57, DBA/2 ...)
SUBJECT.STARTING_FROM	text	zone of the arena from which the subject is released
SUBJECT.FUR.COLOR	text	color of the fur
SUBJECT.PREVIOUS_EXPERIENCE	bool	whether the subject was previously tested in other behavioral tests (YES/NO)
SUBJECT.PREVIOUS_EXPERIENCE.<name>	text	general comment on type of tasks (free text)
SUBJECT.ON.ARENA.ZONE.<name>	text	If the subject is held in a specific zone
PROTOCOL.SESSION.<name>.START_AT	time	day (datetime) when the session starts
PROTOCOL.SESSION.<name>.STOP_AT	time	da (daytime) when the session stops
PROTOCOL.SESSION.<name>.DURATION	time	session duration
PROTOCOL.SESSION.<name>.TOTAL	int	total number of sessions
PROTOCOL.SESSION.<name>.PER_DAY	int	sessions per day
PROTOCOL.SESSION.<name>.MAX_DURATION	time	maximal duration
PROTOCOL.BLOCK.<name>.DELAY	time	Inter-block delay
PROTOCOL.BLOCK.<name>.PER_DAY	int	number of blocks per day
PROTOCOL.TRIAL.<name>.DURATION.MAXIMUM	time	maximum duration of trial
PROTOCOL.TRIAL.<name>.DURATION.MINIMUM	time	minimum duration of trial
PROTOCOL.TRIAL.<name>.DURATION.REGULAR	time	regular (i.e. fixed duration of the trial)
PROTOCOL.TRIAL.<name>.TOTAL	int	total number of trials
PROTOCOL.TRIAL.<name>.PER_DAY	int	number of trials per day
PROTOCOL.TRIAL.<name>.PER_SESSION	int	number of trials per session
PROTOCOL.INTER_TRIAL.DELAY	time	delay between trials (ITI)
PROTOCOL.INTER_SESSION.DELAY	time	delay between sessions
PROTOCOL.EXPOSURE_TIME.ARENA.ZONE.<name>	time	amount of time exposed to zone in the arena
PROTOCOL.EXPOSURE_TIME.ROOM	time	amount of time exposed to the room
PROTOCOL.EXPOSURE_TIME.STIMULUS	time	amount of time exposed to the stimulus
STIMULUS.<modality>.<name>.SIZE	float	stimulus size (for 2D / 3D stimuli)
STIMULUS.<.modality>.<name>.SPATIAL_FREQUENCY	float	spatial frequency (visual stimuli)
STIMULUS.<.modality>.<name>.TOTAL	int	total number of stimuli
STIMULUS.<.modality>.<name>.DURATION	time	simulus duration
STIMULUS.<.modality>.<name>.COLOR	text	color
STIMULUS.<.modality>.<name>.INTENSITY	float	intensity (this depends on <modality>, LUX, dB ...)
STIMULUS.<modality>.<name>.INTER_STIMULUS_INTERVAL	time	ISI
STIMULUS.<modality>.<name>.ONSET	time	time of stimulus onset (from start of trial)
STIMULUS.<modality>.<name>.DISTANCE_FROM.[ARENA|SUBJECT|STIMULUS]	float	stimulus distance from the arena, the subject , or other stimulus)
STIMULUS.<modality>.<name>.PER_TRIAL	int	number of stimuli per trial
STIMULUS.<modality>.<name>.PER_SESSION	int	number of stimuli per session
VIDEO.FPS	float	frames per second used for video acquisition
VIDEO.PIXELS_CM	float	scale (i.e. how many pixels / centimeter)
VIDEO.POV	text	point of view (top, side, bottom...)
VIDEO.DISTANCE_FROM_SUBJECT	float	Camera / subject distance
VIDEO.SIZE.WIDTH	int	video size
VIDEO.SIZE.HEIGHT	int	video size
VIDEO.IR_FILTER_ON	bool	If using the IR filter to capture the video
VIDEO.TRACKING	text	type of tracking used (manual, auto, IR ...) - TO BE REVISED
FACILITY.LIGHT_ON	text	onset of light in the housing facility
FACILITY.LIGHT_OFF	text	offset of light in the housing facility

## Open_field
GENERAL.PMID	int	30088540
GENERAL.COMMENTS	text	N/A
GENERAL.AUTHOR	text	N/A
GENERAL.DATE	time	N/A
ARENA.ZONE.<ARENA>.SIZE.WIDTH	float	72
ARENA.ZONE.<ARENA>.SIZE.LENGTH	float	72
ARENA.ZONE.<WALL>.SIZE.HEIGHT	float	30
ARENA.ZONE.<FLOOR>.SIZE.AREA	float	5184
ARENA.ZONE.<ARENA>.SHAPE	text	square
ARENA.ZONE.<FLOOR>.COLOR	text	-
ARENA.ZONE.<WALL>.COLOR	text	-
ARENA.ZONE.<ARENA>.MATERIAL	text	acrylic
ARENA.ZONE.<FLOOR>.CLEANED_WITH	text	Etoh 5%
ARENA.ZONE.BEDDING.COLOR	text	N/A
ARENA.ZONE.BEDDING.MATERIAL	text	N/A
ROOM.NOISE	float	-
ROOM.TEMPERATURE	float	-
ILLUMINATION.VISIBLE.FROM	text	N/A
ILLUMINATION.VISIBLE.LUX	float	15
ILLUMINATION.VISIBLE.MEASURED_FROM	text	-
ILLUMINATION.VISIBLE.COLOR	text	-
ILLUMINATION.VISIBLE.DISTANCE_FROM_ARENA	float	-
ILLUMINATION.IR.WAVELENGTH	int	N/A
ILLUMINATION.IR.FROM	text	N/A
ILLUMINATION.IR.DISTANCE_FROM_ARENA	float	N/A
SUBJECT.SINGLE_CAGE.DURATION	time	N/A
SUBJECT.AGE.DAYS	time	60
SUBJECT.SEX	text	M
SUBJECT.GENOTYPE	text	β3-ARKO
SUBJECT.GENOTYPE.BACKGROUND	text	FVB
SUBJECT.STARTING_FROM	text	center
SUBJECT.FUR.COLOR	text	white
SUBJECT.PREVIOUS_EXPERIENCE	bool	FALSE
SUBJECT.PREVIOUS_EXPERIENCE.<name>	text	N/A
PROTOCOL.SESSION.<name>.START_AT	time	-
PROTOCOL.SESSION.<name>.STOP_AT	time	-
PROTOCOL.SESSION.<name>.DURATION	time	5
PROTOCOL.SESSION.<name>.TOTAL	int	1
PROTOCOL.SESSION.<name>.PER_DAY	int	1
PROTOCOL.BLOCK.<name>.DELAY	time	N/A
PROTOCOL.BLOCK.<name>.PER_DAY	int	N/A
PROTOCOL.TRIAL.<name>.DURATION.REGULAR	time	5
PROTOCOL.TRIAL.<name>.TOTAL	int	1
PROTOCOL.TRIAL.<name>.PER_DAY	int	1
PROTOCOL.TRIAL.<name>.PER_SESSION	int	1
PROTOCOL.INTER_TRIAL.DELAY	time	N/A
PROTOCOL.INTER_SESSION.DELAY	time	N/A
PROTOCOL.EXPOSURE_TIME.ARENA.ZONE.<name>	time	0
PROTOCOL.EXPOSURE_TIME.ROOM	time	0
VIDEO.FPS	float	-
VIDEO.PIXELS_CM	int	-
VIDEO.POV	text	above
VIDEO.DISTANCE_FROM_SUBJECT	float	-
VIDEO.SIZE.WIDTH	int	-
VIDEO.SIZE.HEIGHT	int	-
VIDEO.IR_FILTER_ON	bool	-
VIDEO.TRACKING	text	-
FACILITY.LIGHT_CYCLE	time	12
FACILITY.LIGHT_ON	text	-
FACILITY.LIGHT_OFF	text	-

## PPI
GENERAL.PMID		29406270
GENERAL.COMMENTS		Early-life Photoperiod Influences Depression-like Behavior, Prepulse Inhibition of the Acoustic Startle Response, and Hippocampal Astrogenesis in Mice.
GENERAL.AUTHOR	text
GENERAL.DATE	time
ARENA.ZONE.<name>.SIZE.WIDTH	float	panlab
ARENA.ZONE.<name>.SIZE.LENGTH	float
ARENA.ZONE.<name>.SIZE.HEIGHT	float
ARENA.ZONE.<name>.SIZE.AREA	float
ARENA.ZONE.<name>.SIZE.VOLUME	float
ARENA.ZONE.<name>.SIZE.DIAMETER	float
ARENA.ZONE.<name>.SHAPE	text
ARENA.ZONE.<name>.COLOR	text
ARENA.ZONE.<name>.MATERIAL	text
ARENA.ZONE.<name>.HEIGHT_FROM_FLOOR	float
ARENA.ZONE.<name>.CLEANED_WITH	text
ILLUMINATION.VISIBLE.FROM	text
ILLUMINATION.VISIBLE.LUX	float
ILLUMINATION.VISIBLE.MEASURED_FROM	text
ILLUMINATION.VISIBLE.COLOR	text
ILLUMINATION.VISIBLE.DISTANCE_FROM_ARENA	float
ILLUMINATION.IR.WAVELENGTH	int
ILLUMINATION.IR.FROM	text
ILLUMINATION.IR.DISTANCE_FROM_ARENA	float
SUBJECT.SINGLE_CAGE.DURATION	time
SUBJECT.AGE.DAYS	int
SUBJECT.SEX	text
SUBJECT.GENOTYPE	text
SUBJECT.GENOTYPE.BACKGROUND	text
SUBJECT.FUR.COLOR	text
SUBJECT.PREVIOUS_EXPERIENCE	bool
SUBJECT.PREVIOUS_EXPERIENCE.<name>	text
PROTOCOL.SESSION.<name>.START_AT	time
PROTOCOL.SESSION.<name>.STOP_AT	time
PROTOCOL.SESSION.<name>.DURATION	time
PROTOCOL.SESSION.<name>.TOTAL	int
PROTOCOL.SESSION.<name>.PER_DAY	int
PROTOCOL.SESSION.<name>.MAX_DURATION	time
PROTOCOL.BLOCK.<name>.DELAY	time
PROTOCOL.BLOCK.<name>.PER_DAY	int
PROTOCOL.TRIAL.<name>.DURATION.MAXIMUM	time
PROTOCOL.TRIAL.<name>.DURATION.MINIMUM	time
PROTOCOL.TRIAL.<name>.DURATION.REGULAR	time
PROTOCOL.TRIAL.<name>.TOTAL	int
PROTOCOL.TRIAL.<name>.PER_DAY	int
PROTOCOL.TRIAL.<name>.PER_SESSION	int
PROTOCOL.INTER_TRIAL.DELAY	time
PROTOCOL.INTER_SESSION.DELAY	time
PROTOCOL.EXPOSURE_TIME.ARENA.ZONE.<name>	time
PROTOCOL.EXPOSURE_TIME.ROOM	time
PROTOCOL.EXPOSURE_TIME.STIMULUS	time
STIMULUS.MODALITY.VISUAL.SIZE.	float
STIMULUS.MODALITY.VISUAL.SPATIAL_FREQUENCY	float
STIMULUS.MODALITY.VISUAL.COLOR	text
STIMULUS.MODALITY.AUDITORY.INTENSITY	float
STIMULUS.MODALITY.AUDITORY.FREQUENCY	int
STIMULUS.MODALITY.AUDITORY.AMPLITUDE	float
STIMULUS.DURATION	time
STIMULUS.ONSET	text
STIMULUS.DISTANCE_FROM.[ARENA|SUBJECT|STIMULUS]	float
STIMULUS.COUNT.PER_TRIAL	int
STIMULUS.COUNT.PER_SESSION	int
STIMULUS.COUNT.TOTAL	int
VIDEO.FPS	float
VIDEO.PIXELS_CM	int
VIDEO.POV	text
VIDEO.DISTANCE_FROM_SUBJECT	float
VIDEO.SIZE.WIDTH	int
VIDEO.SIZE.HEIGHT	int
VIDEO.IR_FILTER_ON	bool
VIDEO.TRACKING	text
VIDEO.TRACKING	text
FACILITY.LIGHT_ON	text
FACILITY.LIGHT_OFF	text
REWARD.<name>	text

## marble_burying
GENERAL.PMID	text	30658114
GENERAL.COMMENTS	text
GENERAL.AUTHOR	text
GENERAL.DATE	time
ARENA.EQUIPMENT.MANUFACTURER	text
ARENA.ZONE.<name>.SIZE.WIDTH	float
ARENA.ZONE.<name>.SIZE.LENGTH	float
ARENA.ZONE.<name>.SIZE.HEIGHT	float
ARENA.ZONE.<name>.SIZE.AREA	float
ARENA.ZONE.<name>.SIZE.VOLUME	float
ARENA.ZONE.<name>.SIZE.DIAMETER	float
ARENA.ZONE.<name>.SHAPE	text
ARENA.ZONE.<name>.COLOR	text
ARENA.ZONE.<name>.MATERIAL	text
ARENA.ZONE.<name>.HEIGHT_FROM_FLOOR	float
ARENA.ZONE.<name>.CLEANED_WITH	text
ARENA.ZONE.WATER.OPACITY	float
ARENA.ZONE.WATER.TEMPERATURE	float
ARENA.ZONE.WATER.COLOR	text
ARENA.ZONE.WATER.EXPOSURE_TIME	time
ARENA.ZONE.BEDDING.COLOR	text
ARENA.ZONE.BEDDING.MATERIAL	text
ARENA.ZONE.DISTANCE_FROM.STIMULUS	float
ARENA.ZONE.DISTANCE_FROM.ARENA	float
ARENA.ZONE.ABOVE_WATER_HEIGHT	float
ROOM.NOISE	float
ROOM.SIZE.LENGTH	float
ROOM.SIZE.WIDTH	float
ROOM.SIZE.HEIGHT	float
ROOM.SIZE.AREA	float
ROOM.SIZE.VOLUME	float
ROOM.SHAPE	text
ROOM.TEMPERATURE	float
ILLUMINATION.VISIBLE.FROM	text
ILLUMINATION.VISIBLE.LUX	float
ILLUMINATION.VISIBLE.MEASURED_FROM	text
ILLUMINATION.VISIBLE.COLOR	text
ILLUMINATION.VISIBLE.DISTANCE_FROM_ARENA	float
ILLUMINATION.IR.WAVELENGTH	int
ILLUMINATION.IR.FROM	text
ILLUMINATION.IR.DISTANCE_FROM_ARENA	float
SUBJECT.SINGLE_CAGE.DURATION	time
SUBJECT.AGE.DAYS	int
SUBJECT.SEX	text
SUBJECT.GENOTYPE	text
SUBJECT.GENOTYPE.BACKGROUND	text
SUBJECT.STARTING_FROM	text
SUBJECT.FUR.COLOR	text
SUBJECT.PREVIOUS_EXPERIENCE	bool
SUBJECT.PREVIOUS_EXPERIENCE.<name>	text
SUBJECT.ON.ARENA.ZONE.<name>	...
PROTOCOL.SESSION.<name>.START_AT	time
PROTOCOL.SESSION.<name>.STOP_AT	time
PROTOCOL.SESSION.<name>.DURATION	time
PROTOCOL.SESSION.<name>.TOTAL	int
PROTOCOL.SESSION.<name>.PER_DAY	int
PROTOCOL.SESSION.<name>.MAX_DURATION	time
PROTOCOL.BLOCK.<name>.DELAY	time
PROTOCOL.BLOCK.<name>.PER_DAY	int
PROTOCOL.TRIAL.<name>.DURATION.MAXIMUM	time
PROTOCOL.TRIAL.<name>.DURATION.MINIMUM	time
PROTOCOL.TRIAL.<name>.DURATION.REGULAR	time
PROTOCOL.TRIAL.<name>.TOTAL	int
PROTOCOL.TRIAL.<name>.PER_DAY	int
PROTOCOL.TRIAL.<name>.PER_SESSION	int
PROTOCOL.INTER_TRIAL.DELAY	time
PROTOCOL.INTER_SESSION.DELAY	time
PROTOCOL.EXPOSURE_TIME.ARENA.ZONE.<name>	time
PROTOCOL.EXPOSURE_TIME.ROOM	time
PROTOCOL.EXPOSURE_TIME.STIMULUS	time
STIMULUS.<modality>.<name>.SIZE	float
STIMULUS.<.modality>.<name>.SPATIAL_FREQUENCY	float
STIMULUS.<.modality>.<name>.TOTAL	int
STIMULUS.<.modality>.<name>.DURATION	time
STIMULUS.<.modality>.<name>.COLOR	text
STIMULUS.<.modality>.<name>.INTENSITY	float
STIMULUS.<modality>.<name>.INTER_STIMULUS_INTERVAL	time
STIMULUS.<modality>.<name>.ONSET	time
STIMULUS.<modality>.<name>.DISTANCE_FROM.[ARENA|SUBJECT|STIMULUS]	float
STIMULUS.<modality>.<name>.PER_TRIAL	int
STIMULUS.<modality>.<name>.PER_SESSION	int
VIDEO.FPS	float
VIDEO.PIXELS_CM	int
VIDEO.POV	text
VIDEO.DISTANCE_FROM_SUBJECT	float
VIDEO.SIZE.WIDTH	int
VIDEO.SIZE.HEIGHT	int
VIDEO.IR_FILTER_ON	bool
VIDEO.TRACKING	text
VIDEO.TRACKING	text
FACILITY.LIGHT_ON	text
FACILITY.LIGHT_OFF	text